## alarm-monitor
Item	Qty	Reference(s)	Value	LibPart
1	1	C1	1uF	Device:C
2	1	C2	10uF	Device:C
3	1	C3	0.1uF	Device:C
4	2	D1, D2	LED	Device:LED
5	1	J1	Power	Connector:Screw_Terminal_01x02
6	1	J2	Z1 Z2	Connector:Screw_Terminal_01x04
7	1	J3	Z3 Z4	Connector:Screw_Terminal_01x04
8	1	J4	Z5 Z6	Connector:Screw_Terminal_01x04
9	1	J5	Z7 Z8	Connector:Screw_Terminal_01x04
10	1	J6	DIN CIN	Connector:Screw_Terminal_01x04
11	1	J7	DOUT COUT	Connector:Screw_Terminal_01x04
12	1	J8	SERIAL	Connector:Conn_01x06_Male
13	12	R1, R2, R3, R4, R5, R6, R7, R8, R9, R10, R27, R28	680	Device:R
14	12	R11, R12, R13, R14, R15, R16, R17, R18, R19, R20, R21, R24	10k	Device:R
15	2	R22, R23	330	Device:R
16	2	R25, R26	100	Device:R
17	1	SW1	RESET	Switch:SW_Push
18	1	SW2	PROG	Switch:SW_Push
19	3	U1, U2, U3	LTV-847	Isolator:LTV-847
20	1	U4	Buck_Converter	buck_converter:Buck_Converter
21	1	U5	ESP32-WROOM	ESP32-footprints-Shem-Lib:ESP32-WROOM